## Efficiency
Parameter | Standard Value | Ideal Value | Source1 | Source2
Dissolved Oxygen (DO) [mg/L] | 5 | 14.6 | hspcb.org.in/uploads/ep_act_rules/eprotect_rules_1986.pdf | Life Science Bulletin, Vol. 9(1) 2012 : 116-118 ISSN

## Cost
Parameter | Upper Limit | Source
Aldrin [mg/L] | 3e-05 | cpcb.nic.in/who-guidelines-for-drinking-water-quality/
Aluminium (Al) [mg/L] | 0.03 | cpcb.nic.in/wqm/BIS_Drinking_Water_Specification.pdf
Ammonia(NH3) Nitrogen [mg/L] | 0.5 | cpcb.nic.in/wqm/BIS_Drinking_Water_Specification.pdf
Antimony (Sb) [mg/L] | 0.02 | cpcb.nic.in/who-guidelines-for-drinking-water-quality/
Arsenic (As) [mg/L] | 0.01 | cpcb.nic.in/who-guidelines-for-drinking-water-quality/
Barium (Ba) [mg/L] | 0.7 | cpcb.nic.in/who-guidelines-for-drinking-water-quality/
Benzene [mg/L] | 0.01 | cpcb.nic.in/who-guidelines-for-drinking-water-quality/
Benzene Hexachloride (BHC) [mg/L] | 6e-06 | dep.nj.gov/wp-content/uploads/standards/319-84-6.pdf
Biochemical Oxygen Demand (BOD) over 5 days at 20° C [mg/L] | 3 | eurofins.in/food-testing/blog/biochemical-oxygen-demand-bod/
Biochemical Oxygen Demand (BOD) over 3 days at 27° C [mg/L] | 3 | hspcb.org.in/uploads/ep_act_rules/eprotect_rules_1986.pdf
Boron (B) [mg/L] | 0.5 | cpcb.nic.in/who-guidelines-for-drinking-water-quality/ | 0
Bromate (BrO3) [mg/L] | 0.01 | cpcb.nic.in/who-guidelines-for-drinking-water-quality/
Bromodichloromethane (BDCM) [mg/L] | 0.06 | cpcb.nic.in/who-guidelines-for-drinking-water-quality/
Bromoform (CHBr3) [mg/L] | 0.1 | cpcb.nic.in/who-guidelines-for-drinking-water-quality/
Cadmium (Cd) [mg/L] | 0.003 | cpcb.nic.in/who-guidelines-for-drinking-water-quality/
Calcium (Ca) [mg/L] | 75 | cpcb.nic.in/wqm/BIS_Drinking_Water_Specification.pdf
Carbofuran [mg/L] | 0.007 | cpcb.nic.in/who-guidelines-for-drinking-water-quality/
Carbon Tetrachloride (CCl4) [mg/L] | 0.004 | cpcb.nic.in/who-guidelines-for-drinking-water-quality/
Carbon-14 [Bq/L] | 100 | https://www.iso.org/obp/ui/en/#iso:std:iso:13162
Chemical Oxygen Demand (COD) [mg/L] | 250 | hspcb.org.in/uploads/ep_act_rules/eprotect_rules_1986.pdf
Chlorate (ClO3) [mg/L] | 0.7 | cpcb.nic.in/who-guidelines-for-drinking-water-quality/
Chlordane [mg/L] | 0.0002 | cpcb.nic.in/who-guidelines-for-drinking-water-quality/
Chlorine (Cl2) [mg/L] | 5 | cpcb.nic.in/who-guidelines-for-drinking-water-quality/
Chlorite (ClO2) [mg/L] | 0.7 | cpcb.nic.in/who-guidelines-for-drinking-water-quality/
Chlorophyll-a [mg/L] | 0.01 | kdhe.ks.gov/DocumentCenter/View/9396/Chlorophyll---A-Criteria-for-Public-Water-Supply-Lakes-or-Reservoirs-PDF
Chloroform (CHCl3) [mg/L] | 0.3 | cpcb.nic.in/who-guidelines-for-drinking-water-quality/
Chlorotoluron [mg/L] | 0.03 | cpcb.nic.in/who-guidelines-for-drinking-water-quality/
Chlorpyrifos [mg/L] | 0.03 | cpcb.nic.in/who-guidelines-for-drinking-water-quality/
Chromium (Cr) [mg/L] | 0.05 | cpcb.nic.in/who-guidelines-for-drinking-water-quality/
Copper (Cu) [mg/L] | 2 | cpcb.nic.in/who-guidelines-for-drinking-water-quality/
Cyanide (CN) [mg/L] | 0.07 | cpcb.nic.in/who-guidelines-for-drinking-water-quality/
Cynazine [mg/L] | 0.0006 | cpcb.nic.in/who-guidelines-for-drinking-water-quality/
Dichloro-Diphenyl-Trichloroethane (DDT) [mg/L] | 0.001 | cpcb.nic.in/who-guidelines-for-drinking-water-quality/
Dieldrin [mg/L] | 3e-05 | cpcb.nic.in/who-guidelines-for-drinking-water-quality/
Dimethonate [mg/L] | 0.006 | cpcb.nic.in/who-guidelines-for-drinking-water-quality/
Edetic acid (EDTA) [mg/L] | 0.6 | cpcb.nic.in/who-guidelines-for-drinking-water-quality/
Electrical Conductivity at 25° C [μS/cm] | 1000 | elibrarywcl.files.wordpress.com/2015/02/surface-water-quality-standards-as-per-is-2296.pdf
Endosulfan [mg/L] | 0.0004 | cpcb.nic.in/wqm/BIS_Drinking_Water_Specification.pdf
Endrin [mg/L] | 0.0006 | cpcb.nic.in/who-guidelines-for-drinking-water-quality/
Epichlorohydrin [mg/L] | 0.0004 | cpcb.nic.in/who-guidelines-for-drinking-water-quality/
Ethyl Benzene [mg/L] | 0.3 | cpcb.nic.in/who-guidelines-for-drinking-water-quality/
Fecal Coliform [MPN/100mL] | 1 | cpcb.nic.in/wqm/BIS_Drinking_Water_Specification.pdf
Fecal Streptococci [MPN/100mL] | 1 | cpcb.nic.in/wqm/BIS_Drinking_Water_Specification.pdf
Fluoride (F) [mg/L] | 1.5 | cpcb.nic.in/who-guidelines-for-drinking-water-quality/
Iron (Fe) [mg/L] | 0.3 | cpcb.nic.in/wqm/BIS_Drinking_Water_Specification.pdf
Isoproturon [mg/L] | 0.009 | cpcb.nic.in/who-guidelines-for-drinking-water-quality/
Lead (Pb) [mg/L] | 0.01 | cpcb.nic.in/who-guidelines-for-drinking-water-quality/
Lindane [mg/L] | 0.002 | cpcb.nic.in/who-guidelines-for-drinking-water-quality/
Magnesium (Mg) [mg/L] | 30 | cpcb.nic.in/wqm/BIS_Drinking_Water_Specification.pdf
Manganese (Mn) [mg/L] | 0.4 | cpcb.nic.in/who-guidelines-for-drinking-water-quality/
Mercury (Hg) [mg/L] | 0.006 | cpcb.nic.in/who-guidelines-for-drinking-water-quality/
Molybdenum (Mo) [mg/L] | 0.07 | cpcb.nic.in/who-guidelines-for-drinking-water-quality/
Nickel (Ni) [mg/L] | 0.07 | cpcb.nic.in/who-guidelines-for-drinking-water-quality/
Nitrate (NO3) Nitrogen [mg/L] | 11.29 | cpcb.nic.in/who-guidelines-for-drinking-water-quality/
Nitrite(NO2) Nitrogen [mg/L] | 0.913 | cpcb.nic.in/who-guidelines-for-drinking-water-quality/
Orthophosphate Phosphorous [mg/L] | 0.15 | ljea.org/2018-state-lake-james-watershed/chemical-analysis-water-quality/nutrients/
Permethrin [mg/L] | 0.3 | cpcb.nic.in/who-guidelines-for-drinking-water-quality/
Phenols [mg/L] | 0.001 | cpcb.nic.in/wqm/BIS_Drinking_Water_Specification.pdf
Polychlorinated Biphenyls (PCB) [mg/L] | 0.0005 | cpcb.nic.in/wqm/BIS_Drinking_Water_Specification.pdf
Polycyclic Aromatic Hydrocarbons (PAH) [mg/L] | 1.7e-07 | https://www.sciencedirect.com/science/article/pii/S0304389425006405
Pyriproxyfen [mg/L] | 0.3 | cpcb.nic.in/who-guidelines-for-drinking-water-quality/
Radon (Rn) [Bq/L] | 100 | sciencedirect.com/science/article/pii/S0265931X16304556
Residual Sodium Carbonate (RSC) [mg/L] | 5 | hspcb.org.in/uploads/ep_act_rules/eprotect_rules_1986.pdf
Selenium (Se) [mg/L] | 0.01 | cpcb.nic.in/who-guidelines-for-drinking-water-quality/
Silver (Ag) [mg/L] | 0.1 | cpcb.nic.in/wqm/BIS_Drinking_Water_Specification.pdf
Sodium (Na) [mg/L] | 200 | who.int/docs/default-source/wash-documents/wash-chemicals/sodium-background-document.pdf
Sodium Adsorption Ratio (SAR) | 26 | elibrarywcl.files.wordpress.com/2015/02/surface-water-quality-standards-as-per-is-2296.pdf
Strontium (Sr) [mg/L] | 1.5 | sciencedirect.com/science/article/abs/pii/S0147651318307413
Styrene [mg/L] | 0.02 | cpcb.nic.in/who-guidelines-for-drinking-water-quality/
Sulphate (SO4) [mg/L] | 200 | cpcb.nic.in/wqm/BIS_Drinking_Water_Specification.pdf
Toluene [mg/L] | 0.7 | cpcb.nic.in/who-guidelines-for-drinking-water-quality/
Total Alkalinity as CaCO3 [mg/L] | 200 | cpcb.nic.in/wqm/BIS_Drinking_Water_Specification.pdf
Total Coliforms [MPN/100mL] | 1 | cpcb.nic.in/wqm/BIS_Drinking_Water_Specification.pdf
Total Dissolved Solids (TDS) [mg/L] | 500 | cpcb.nic.in/wqm/BIS_Drinking_Water_Specification.pdf
Total Hardness as CaCO3 [mg/L] | 200 | cpcb.nic.in/wqm/BIS_Drinking_Water_Specification.pdf
Total Organic Carbon [mg/L] | 0.01 | puretecwater.com/wp-content/uploads/2024/01/water-quality-standards.pdf
Total Phosphorus [mg/L] | 0.3 | globalseafood.org/advocate/water-quality-standards-total-phosphorus/
Total Suspended Solids (TSS) [mg/L] | 100 | hspcb.org.in/uploads/ep_act_rules/eprotect_rules_1986.pdf
Tritium (H-3) [Bq/L] | 7000 | nrc.gov/docs/ml1029/ml102990104.pdf
Turbidity [NTU] | 1 | cpcb.nic.in/wqm/BIS_Drinking_Water_Specification.pdf
Uranium(U) [mg/L] | 0.015 | cpcb.nic.in/who-guidelines-for-drinking-water-quality/
Zinc (Zn) [mg/L] | 5 | cpcb.nic.in/wqm/BIS_Drinking_Water_Specification.pdf

## Interval
Parameter | Lower Limit | Upper Limit | Source
Bicarbonate (HCO3) [mg/L] | 200 | 600 | doi.org/10.1063/1.5032006
Chloramines [mg/L] | 0.5 | 1.5 | cpcb.nic.in/who-guidelines-for-drinking-water-quality/
Chloride (Cl) [mg/L] | 200 | 300 | cpcb.nic.in/who-guidelines-for-drinking-water-quality/
pH | 6.5 | 8.5 | cpcb.nic.in/wqm/BIS_Drinking_Water_Specification.pdf

## Essential
Arsenic (As) [mg/L]
Cadmium (Cd) [mg/L]
Calcium (Ca) [mg/L]
Chloride (Cl) [mg/L]
Chlorine (Cl2) [mg/L]
Dissolved Oxygen (DO) [mg/L]
Fecal Coliform [MPN/100mL]
Fluoride (F) [mg/L]
Iron (Fe) [mg/L]
Lead (Pb) [mg/L]
Magnesium (Mg) [mg/L]
Manganese (Mn) [mg/L]
Nickel (Ni) [mg/L]
Nitrate (NO3) Nitrogen [mg/L]
pH
Total Alkalinity as CaCO3 [mg/L]
Total Coliforms [MPN/100mL]
Total Dissolved Solids (TDS) [mg/L]
Total Hardness as CaCO3 [mg/L]
Turbidity [NTU]
Zinc (Zn) [mg/L]